## Standards_&_Regulations
Category | Standard / Regulation | Applicability | Why Critical for Restraints | Homologation Mandatory (Yes/No)
Cybersecurity Regulation | UN R155 | All M, N, O, L vehicles | Vehicle cybersecurity type approval (CSMS + Annex 5 threats) | Yes
Software Update Regulation | UN R156 | Vehicles with OTA | Secure software update compliance | Yes
Cybersecurity Engineering | ISO/SAE 21434 | OEM & Tier-1 lifecycle | TARA & cybersecurity lifecycle | Indirect (via R155)
Functional Safety | ISO 26262 | Safety ECUs (Airbag ASIL D) | Airbag deployment integrity | Yes (via market approval)
SOTIF | ISO 21448 | ADAS & sensing systems | Sensor misinterpretation risk | Program-dependent
Software Update Engineering | ISO 24089 | OTA systems | Secure update engineering | Indirect
Automotive SPICE | ASPICE | Software development | Secure & safe development maturity | Indirect
Information Security | ISO 27001 | Backend & cloud | Backend protection (C1–C3) | Indirect
EDR Regulation | UN R160 | Vehicles with EDR | Crash data integrity | Yes (if applicable)
Frontal Impact | UN R94 / R137 | Passenger vehicles | Airbag validation homologation | Yes
Side Impact | UN R95 / R135 | Passenger vehicles | Side airbag homologation | Yes

## Critical_Threats_A1
Threat ID | Threat Description | Component Impacted | Safety Impact Level | Homologation Risk (High/Med/Low)
4.1 | Spoofing | Airbag ECU, Gateway | Critical | High
6.2 | Man-in-the-Middle | Gateway | High | High
6.3 | Replay Attack | ECU Firmware | High | High
11.1 | Malicious CAN Messages | Airbag ECU | Critical | High
12.1 | Compromised OTA Update | Airbag ECU Firmware | High | High
18.3 | OBD Port Misuse | Airbag ECU | High | High
25.1 | Parameter Manipulation | Deployment Threshold | Critical | High
24.1 | CAN DoS | Crash Signal Path | Critical | High
28.2 | Debug Port Exposure | ECU Hardware | High | Medium
29.2 | Network Segmentation Bypass | Safety CAN | Critical | High

## Mitigation_Mapping
Mitigation ID | Mitigation Description | Linked Threats | Standard Reference | Validation Required (Yes/No)
M10 | Message Authentication | 4.1, 6.2 | UN R155 Annex 5 | Yes
M7 | Access Control Protection | 25.1, 20.1 | UN R155 Annex 5 | Yes
M9 | Privilege Protection | 9.1, 32.1 | UN R155 Annex 5 | Yes
M13 | DoS Detection & Recovery | 24.1, 8.1 | UN R155 Annex 5 | Yes
M16 | Secure OTA Update | 12.1 | UN R156 / ISO 24089 | Yes
M11 | Secure Key Storage (HSM) | 12.4, 19.3 | ISO 21434 | Yes
M23 | Secure Development Practices | 26.x, 28.x | ISO 21434 / ASPICE | Yes
M24 | Data Integrity & Confidentiality | 31.1, 30.x | UN R155 / ISO 27001 | Yes

## Component_Compliance
Product Type | Component | ASIL Level | Cyber Criticality | R155 Compliance % | 21434 TARA Complete (Yes/No) | OTA Secure (Yes/No) | Secure Boot (Yes/No) | Debug Ports Closed (Yes/No)
Passenger Car | Airbag ECU | D | High
Passenger Car | Seatbelt ECU | C/D | High
Commercial Vehicle | Airbag ECU | D | High
Two Wheeler | Airbag ECU | C/D | Medium
All | Central Gateway | QM | Critical

## Homologation_Checklist
Regulation | Evidence Required | Testing Agency (ARAI/ICAT/TUV) | Status
UN R155 | CSMS Certificate + Threat Mitigation Evidence
UN R156 | Secure OTA Validation Report
UN R94/R137 | Frontal Crash Test Report
UN R95/R135 | Side Impact Test Report
UN R160 | EDR Data Integrity Validation
ISO 26262 | Safety Case & ASIL Compliance
ISO 21434 | TARA Report & Risk Treatment